## Sheet1
Messages
A/B POINTS NOT FOUND | Repeat Playback cannot be performed because A/B points are not specified.
CANNOT DEFEAT MUTE | Mute cannot be disengaged because the simultaneous playback limit will be exceedced.
CANNOT REDO! | Redo (re-execution of an operation) is not possible.
CANNOT SET MARK | It is not possible to specify a mark at an already-specified position.
CANNOT UNDO! | Undo (cancellation of an operation) is not possible.
CD PLAY MODE NOW | Since the AW1600 is in CD Play mode, this operation cannot be executed.
CH. PARAMETER INITIALIZED | The mixer parameters of the channel have been initialized.
DIFFERENT TC FRAME TYPE | MTC of a different frame type than the internal setting is being received.
DISK BUSY!! | The reading speed of the internal hard disk is not fast enough, or the reading speed has slowed down because the recorded data has become fragmented.
DISK FULL!! | There is insufficient space on the internal hard disk.
IN/OUT POINTS NOT FOUND | Auto-punch recording cannot be performed because in/out points are not specified.
IN/OUT POINTS REVERSE ORDER | In/out points are set in wrong order.
IN/OUT POINTS TOO CLOSE | The auto punch-in/out interval is too short. It cannot be set less than approximately 100 msec.
LIBRARY: FOR EFFECT2 ONLY. | The selected parameter is for Effect 2 only.
LIBRARY: PROTECTED. | The selected parameter is protected.
LIBRARY: READ ONLY. | The selected parameter is read-only.
LOCATE POINT ERASED | The locate point has been erased.
LOCATE POINT SET | The locate point has been set.
MARK POINT ERASED | The mark has been erased.
MARK POINT SET | The mark has been set.
MEMORY FULL!! | There is no more free space in sampling pad memory.
MIDI IN: DATA FRAMING ERROR! | Invalid MIDI data may have been received.
MIDI IN: DATA OVERRUN! | Invalid MIDI data may have been received.
MIDI: RX BUFFER FULL! | Receiving more MIDI data than it can handle.
MIDI: TX BUFFER FULL! | Attempting to transmit more MIDI data than it can handle.
MTC SLAVE MODE NOW | Since the AW1600 is in MTC Slave mode, this operation cannot be executed.
NO MARK LEFT | The allowable number of marks has been exceeded.
RECORD TRACK NOT SELECTED | Recording cannot be performed because you have not selected a record track.
RECORDER BUSY! | The operation cannot be executed because the recorder is operating.
RECORDER RUNNING NOW | Since the recorder is recording or playing, this operation cannot be executed.
REDO COMPLETED | Redo (re-execution of the previous operation) has been completed.
REPEAT POINTS TOO CLOSE | The repeat interval is too short. It cannot be set to less than one second.
SELECTED PAD NOT ASSIGNED. | No sample is assigned to the selected pad.
SOUND CLIP MODE NOW | Since the AW1600 is in Sound Clip mode, this operation cannot be executed.
STEREO TRACK PLAYBACK MODE | Since the AW1600 is in Stereo Track Playback mode, this operation cannot be executed.
THIS SONG IS PROTECTED. | This song is protected, and cannot be edited or recorded.
TOO MANY REGIONS!! | The maximum allowable number of regions* has been exceeded.
UNDO COMPLETED | Undo (cancellation of the previous operation) has been executed.
USB STORAGE MODE NOW | Since the AW1600 is in USB Storage mode, this operation cannot be executed.
WRONG WORD CLOCK | An inappropriate word clock is being received from the connected device to which you are synchronizing.
* A "region" is a continuous segment of audio data recorded on one track.
Popup messages
ALL Song Data Corrupt!
Format INT.HDD. | The file system is corrupt. The internal hard disk will be initialized.
Audio Data Too Short! | The sample is too short.
Buffer Underrun! | A buffer underrun error was encountered while writing to the CD.
CD Import Prohibited!
Enable DIGITAL REC. | Can't import from a CD because DIGITAL REC is prohibited.
CD or HD Access Error! | An error was encountered while accessing the internal hard disk or CD-RW drive.
CD-RW Drive Not Found! | A problem occurred with the CD-RW drive.
Change Media, Different Archive ID! | The medium contains the wrong backup file. Insert the correct medium.
Change Media, Wrong Media Order! | Please exchange the media. The order of media volumes is incorrect.
Compare Error! | The data was not written correctly.
Corrupt File! | The file is corrupt.
Data Mismatch Found! | A data mismatch has been found in the song.
Data Too Long! | No more data can be written because the capacity of the CD has been exceeded.
End of Archive File Not Found! | The end of the backup file cannot be located.
End Range Over! | The operation could not be executed, since the end of the song would be later than 24 hours.
Erase CD-RW Media? | Is it OK to erase the CD-RW media?
File in Use! | Can't save, erase, or edit the title because the file is in use.
File List Full! | The file list is full and cannot be appended.
File Name Already Exists! | The specified file name already exists. Use a different file name.
File Number Full! | No more songs can be created or restored, since this would exceed the maximum number of files.
File Size Exceeds Limit! | The file is too large to be saved.
HD Full! | The internal hard disk is full and can accept no more data.
HD Status is Out Of Range! | The hard disk reliability status (the number of past errors) has exceeded the threshold. Back up your data and have the hard disk replaced as soon as possible.
HDD Error! | A problem occurred with the internal hard disk.
Illegal/Unsupported Media! | An unrecognized or unsupported medium has been inserted.
Insert Next Media #***. | Insert medium number ***.
Invalid Parameter! | The parameter setting exceeds the allowable range.
Invalid Region! | An invalid region has been specified.
Marker Interval Under 4 sec! | Since the song length divided by the markers would be less than four seconds, you cannot divide it with a marker.
Media Too Small. Cannot Save! | The medium does not have enough space available to save the data.
No Data! | The selected region does not contain data.
No File! | Can't save, erase, or edit the title because no file is found.
No Media! | Media has not been inserted.
No Pad Memory! | There is no more free space in sampling pad memory.
No Region! | No region* is found.
No Song to Write! | No songs to write to the CD have been selected.
No Stereo Track! | There is no song that includes a master track longer than four seconds.
Not 44.1kHz/16Bit Song! | The song cannot be restored since it is not a 44.1 kHz/16-bit song.
Number Ejected Media, Insert Blank Media. | Make a note of the number of the medium which has been writen to, then insert a blank medium.
Number of Media Exceeds Limit! | The maximum numberof media that can be handled at the same time has been exceeded.
Protected! | Can't edit the file because it is protected.
Read-Only File! | Can't save, erase, or edit the title because the file is read-only.
Region Full! | The maximum allowable number of regions* has been exceeded.
Selected Pad Not Assigned. | No sample is assigned to the selected pad.
Song Data Corrupt!
Load Another Song. | The song data is corrupt. A different song will be loaded.
Song Too Large to Export! | The song file is too large to be exported.
System Error! | An internal system error has occurred.
This Song is Protected! | Can't save, erase, or edit the title because the song is protected.
Too Many CD Tracks! | No new tracks can be added because the maximum number of allowable tracks has been exceeded.
Track Not Recorded! | The track you selected does not contain any recorded data.
Wav File Link Error! | A portion of the song data is corrupt. Erase the corrupt data?
Delete Wrong Data? | If you move the cursor to the OK button and press the [ENTER] key, the corrupt portion of the song will be erased. If you move the cursor to the CANCEL button and press the [ENTER] key, another song will be loaded instead.
Wave File Link Error! | A WAV file link error has been found.
Wrong Bit Depth! | The bit depth of the selected file is incorrect.
Wrong File Format! | The selected file is not PCM format.
Wrong HD Format! | The internal hard disk is incorrectly formatted. The disk cannot be formatted from a computer.
Wrong Number of Channels! | The number of channels in the selected file is incorrect.
Wrong Sampling Frequency! | The sampling rate of the selected file is incorrect.
Wrong Wav Chunk Data! | The WAV file's chunk data is incorrect.
Wrong Wav File! | The WAV file cannot be used.
* A "region" is a continuous segment of audio data recorded on one track.