## Sheet1
REVERB HALL, REVERB ROOM, REVERB STAGE, REVERB PLATE
Parameter | Range | Description
REV TIME | 0.3 to 99.0 s | Reverb time
INI.DLY | 0.0 to 500.0 ms | Initial delay before reverb begins
HI.RATIO | 0.1 to 1.0 | High-frequency reverb time ratio
LO.RATIO | 0.1 to 2.4 | Low-frequency reverb time ratio
DIFF. | 0 to 10 | Reverb diffusion (left-right reverb spread)
DENSITY | 0 to 100% | Reverb density
E/R DLY | 0.0 to 100.0 ms | Delay between early reflections and reverb
E/R BAL. | 0 to 100% | Balance of early reflections and reverb (0% = ER, 100% = reverb)
HPF | Thru, 21.2 Hz to 8.0 kHz | High-pass filter cutoff frequency
LPF | 50 Hz to 16.0 kHz, Thru | Low-pass filter cutoff frequency
GATE LVL | OFF, -60 to 0 dB | Level at which gate kicks in
ATTACK | 0 to 120 ms | Gate opening speed
HOLD | 0.02 ms to 2.13 s | Gate open time
DECAY | 6.0 ms to 46.0 s | Gate closing speed
MIX BAL. | 0 to 100 [%] | Mix balance of the effects and dry sounds
EARLY REF.
Parameter | Range | Description
TYPE | S-Hall, L-Hall, Random, Revers, Plate, Spring | Type of early reflection simulation
ROOMSIZE | 0.1 to 20.0 | Reflection spacing
LIVENESS | 0 to 10 | Early reflections decay characteristics (0 = dead, 10 = live)
INI.DLY | 0.0 to 500.0 ms | Initial delay before reverb begins
DIFF. | 0 to 10 | Reverb diffusion (left-right reverb spread)
DENSITY | 0 to 100% | Reverb density
ER NUM. | 1 to 19 | Number of early reflections
FB.GAIN | -99 to +99% | Feedback gain
HI.RATIO | 0.1 to 1.0 | High-frequency feedback ratio
HPF | Thru, 21.2 Hz to 8.0 kHz | High-pass filter cutoff frequency
LPF | 50 Hz to 16.0 kHz, Thru | Low-pass filter cutoff frequency
MIX BAL. | 0 to 100 [%] | Mix balance of the effects and dry sounds
GATE REVERB, REVERSE GATE
Parameter | Range | Description
TYPE | Type-A, Type-B | Type of early reflection simulation
ROOMSIZE | 0.1 to 20.0 | Reflection spacing
LIVENESS | 0 to 10 | Early reflections decay characteristics (0 = dead, 10 = live)
INI.DLY | 0.0 to 500.0 ms | Initial delay before reverb begins
DIFF. | 0 to 10 | Reverb diffusion (left-right reverb spread)
DENSITY | 0 to 100% | Reverb density
ER NUM. | 1 to 19 | Number of early reflections
FB.GAIN | -99 to +99% | Feedback gain
HI.RATIO | 0.1 to 1.0 | High-frequency feedback ratio
HPF | Thru, 21.2 Hz to 8.0 kHz | High-pass filter cutoff frequency
LPF | 50 Hz to 16.0 kHz, Thru | Low-pass filter cutoff frequency
MIX BAL. | 0 to 100 [%] | Mix balance of the effects and dry sounds
MONO DELAY
Parameter | Range | Description
DELAY | 0.0 to 2730.0 ms | Delay time
FB.GAIN | -99 to +99% | Feedback gain (plus values for normal-phase feedback, minus values for reverse-phase feedback)
HI.RATIO | 0.1 to 1.0 | High-frequency feedback ratio
HPF | Thru, 21.2 Hz to 8.0 kHz | High-pass filter cutoff frequency
LPF | 50 Hz to 16.0 kHz, Thru | Low-pass filter cutoff frequency
MIX BAL. | 0 to 100 [%] | Mix balance of the effects and dry sounds
STEREO DELAY
Parameter | Range | Description
DELAY L | 0.0 to 1350.0 ms | Left channel delay time
FB.G L | -99 to +99% | Left channel feedback (plus values for normal-phase feedback, minus values for reverse-phase feedback)
DELAY R | 0.0 to 1350.0 ms | Right channel delay time
FB.G R | -99 to +99% | Right channel feedback (plus values for normal-phase feedback, minus values for reverse-phase feedback)
HI.RATIO | 0.1 to 1.0 | High-frequency feedback ratio
HPF | Thru, 21.2 Hz to 8.0 kHz | High-pass filter cutoff frequency
LPF | 50 Hz to 16.0 kHz, Thru | Low-pass filter cutoff frequency
MIX BAL. | 0 to 100 [%] | Mix balance of the effects and dry sounds
MOD.DELAY
Parameter | Range | Description
DELAY | 0.0 to 2725.0 ms | Delay time
FB.GAIN | -99 to +99% | Feedback gain (plus values for normal-phase feedback, minus values for reverse-phase feedback)
HI.RATIO | 0.1 to 1.0 | High-frequency feedback ratio
FREQ. | 0.05 to 40.00 Hz | Modulation speed
DEPTH | 0 to 100% | Modulation depth
WAVE | Sine, Tri | Modulation waveform
HPF | Thru, 21.2 Hz to 8.0 kHz | High-pass filter cutoff frequency
LPF | 50 Hz to 16.0 kHz, Thru | Low-pass filter cutoff frequency
MIX BAL. | 0 to 100 [%] | Mix balance of the effects and dry sounds
DELAY LCR
Parameter | Range | Description
DELAY L | 0.0 to 2730.0 ms | Left channel delay time
DELAY C | 0.0 to 2730.0 ms | Center channel delay time
DELAY R | 0.0 to 2730.0 ms | Right channel delay time
LEVEL L | -100 to +100% | Left channel delay level
LEVEL C | -100 to +100% | Center channel delay level
LEVEL R | -100 to +100% | Right channel delay level
FB.DLY | 0.0 to 2730.0 ms | Feedback delay time
FB.GAIN | -99 to +99% | Feedback gain (plus values for normal-phase feedback, minus values for reverse-phase feedback)
HI.RATIO | 0.1 to 1.0 | High-frequency feedback ratio
HPF | Thru, 21.2 Hz to 8.0 kHz | High-pass filter cutoff frequency
LPF | 50 Hz to 16.0 kHz, Thru | Low-pass filter cutoff frequency
MIX BAL. | 0 to 100 [%] | Mix balance of the effects and dry sounds
ECHO
Parameter | Range | Description
DELAY L | 0.0 to 1350.0 ms | Left channel delay time
FB.DLY L | 0.0 to 1350.0 ms | Left channel feedback delay time
FB.G L | -99 to +99% | Left channel feedback gain (plus values for normal-phase feedback, minus values for reverse-phase feedback)
DELAY R | 0.0 to 1350.0 ms | Right channel delay time
FB.DLY R | 0.0 to 1350.0 ms | Right channel feedback delay time
FB.G R | -99 to +99% | Right channel feedback gain (plus values for normal-phase feedback, minus values for reverse-phase feedback)
L->R FBG | -99 to +99% | Left to right channel feedback gain (plus values for normal-phase feedback, minus values for reverse-phase feedback)
R->L FBG | -99 to +99% | Right to left channel feedback gain (plus values for normal-phase feedback, minus values for reverse-phase feedback)
HI.RATIO | 0.1 to 1.0 | High-frequency feedback ratio
HPF | Thru, 21.2 Hz to 8.0 kHz | High-pass filter cutoff frequency
LPF | 50 Hz to 16.0 kHz, Thru | Low-pass filter cutoff frequency
MIX BAL. | 0 to 100 [%] | Mix balance of the effects and dry sounds
CHORUS
Parameter | Range | Description
FREQ. | 0.05 to 40.00 Hz | Modulation speed
PM DEP. | 0 to 100% | Pitch modulation depth
AM DEP. | 0 to 100% | Amp modulation depth
MOD.DLY | 0.0 to 500.0 ms | Modulation delay time
WAVE | Sine, Tri | Modulation waveform
LSH F | 21.2 to 8.00 k [Hz] | Low-shelving filter frequency
LSH G | -12 to +12 [dB] | Low-shelving filter gain
EQ F | 100 to 8.00 k [Hz] | Parametric equalizer center frequency
EQ G | -12 to +12 [dB] | Parametric equalizer gain
EQ Q | 10 to 0.10 | Parametric equalizer band width
HSH F | 50.0 to 16.0 k [Hz] | High-shelving filter frequency
HSH G | -12 to +12 [dB] | High-shelving filter gain
MIX BAL. | 0 to 100 [%] | Mix balance of the effects and dry sounds
FLANGE
Parameter | Range | Description
FREQ. | 0.05 to 40.00 Hz | Modulation speed
DEPTH | 0 to 100% | Modulation depth
MOD.DLY | 0.0 to 500.0 ms | Modulation delay time
FB.GAIN | -99 to +99% | Feedback gain (plus values for normal-phase feedback, minus values for reverse-phase feedback)
WAVE | Sine, Tri | Modulation waveform
LSH F | 21.2 to 8.00 k [Hz] | Low-shelving filter frequency
LSH G | -12 to +12 [dB] | Low-shelving filter gain
EQ F | 100 to 8.00 k [Hz] | Parametric equalizer center frequency
EQ G | -12 to +12 [dB] | Parametric equalizer gain
EQ Q | 10 to 0.10 | Parametric equalizer band width
HSH F | 50.0 to 16.0 k [Hz] | High-shelving filter frequency
HSH G | -12 to +12 [dB] | High-shelving filter gain
MIX BAL. | 0 to 100 [%] | Mix balance of the effects and dry sounds
SYMPHONIC
Parameter | Range | Description
FREQ. | 0.05 to 40.00 Hz | Modulation speed
DEPTH | 0 to 100% | Modulation depth
MOD.DLY | 0.0 to 500.0 ms | Modulation delay time
WAVE | Sine, Tri | Modulation waveform
LSH F | 21.2 to 8.00 k [Hz] | Low-shelving filter frequency
LSH G | -12 to +12 [dB] | Low-shelving filter gain
EQ F | 100 to 8.00 k [Hz] | Parametric equalizer center frequency
EQ G | -12 to +12 [dB] | Parametric equalizer gain
EQ Q | 10 to 0.10 | Parametric equalizer band width
HSH F | 50.0 to 16.0 k [Hz] | High-shelving filter frequency
HSH G | -12 to +12 [dB] | High-shelving filter gain
MIX BAL. | 0 to 100 [%] | Mix balance of the effects and dry sounds
PHASER
Parameter | Range | Description
FREQ. | 0.05 to 40.00 Hz | Modulation speed
DEPTH | 0 to 100% | Modulation depth
FB.GAIN | -99 to +99% | Feedback gain (plus values for normal-phase feedback, minus values for reverse-phase feedback)
OFFSET | 0 to 100 | Lowest phase-shifted frequency offset
STAGE | 2, 4, 6, 8, 10, 12, 14, 16 | Number of phase shift stages
LSH F | 21.2 to 8.00 k [Hz] | Low-shelving filter frequency
LSH G | -12 to +12 [dB] | Low-shelving filter gain
HSH F | 50.0 to 16.0 k [Hz] | High-shelving filter frequency
HSH G | -12 to +12 [dB] | High-shelving filter gain
MIX BAL. | 0 to 100 [%] | Mix balance of the effects and dry sounds
AUTOPAN
Parameter | Range | Description
FREQ. | 0.05 to 40.00 Hz | Modulation speed
DEPTH | 0 to 100% | Modulation depth
DIR. | L<->R, L->R, L<-R, Turn L, Turn R | Panning direction
WAVE | Sine, Tri, Square | Modulation waveform
LSH F | 21.2 to 8.00 k [Hz] | Low-shelving filter frequency
LSH G | -12 to +12 [dB] | Low-shelving filter gain
EQ F | 100 to 8.00 k [Hz] | Parametric equalizer center frequency
EQ G | -12 to +12 [dB] | Parametric equalizer gain
EQ Q | 10 to 0.10 | Parametric equalizer band width
HSH F | 50.0 to 16.0 k [Hz] | High-shelving filter frequency
HSH G | -12 to +12 [dB] | High-shelving filter gain
MIX BAL. | 0 to 100 [%] | Mix balance of the effects and dry sounds
TREMOLO
Parameter | Range | Description
FREQ. | 0.05 to 40.00 Hz | Modulation speed
DEPTH | 0 to 100% | Modulation depth
WAVE | Sine, Tri, Square | Modulation waveform
LSH F | 21.2 to 8.00 k [Hz] | Low-shelving filter frequency
LSH G | -12 to +12 [dB] | Low-shelving filter gain
EQ F | 100 to 8.00 k [Hz] | Parametric equalizer center frequency
EQ G | -12 to +12 [dB] | Parametric equalizer gain
EQ Q | 10 to 0.10 | Parametric equalizer band width
HSH F | 50.0 to 16.0 k [Hz] | High-shelving filter frequency
HSH G | -12 to +12 [dB] | High-shelving filter gain
MIX BAL. | 0 to 100 [%] | Mix balance of the effects and dry sounds
HQ.PITCH (Effect 2 only)
Parameter | Range | Description
PITCH | -12 to +12 semitones | Pitch shift
FINE | -50 to +50 cents | Pitch shift fine
DELAY | 0.0 to 1000.0 ms | Delay time
FB.GAIN | -99 to +99% | Feedback gain (plus values for normal-phase feedback, minus values for reverse-phase feedback)
MODE | 1 to 10 | Pitch shift precision
MIX BAL. | 0 to 100 [%] | Mix balance of the effects and dry sounds
DUAL PITCH
Parameter | Range | Description
PITCH 1 | -24 to +24 semitones | Channel 1 pitch shift
FINE 1 | -50 to +50 cents | Channel 1 pitch shift fine
PAN 1 | L16-1, C, R1-16 | Channel 1 panpot
DELAY 1 | 0.0 to 1000.0 ms | Channel 1 delay time
FB.G 1 | -99 to +99% | Channel 1 feedback gain (plus values for normal-phase feedback, minus values for reverse-phase feedback)
LEVEL 1 | -100 to +100% | Channel 1 level (plus values for normal phase, minus values for reverse phase)
PITCH 2 | -24 to +24 semitones | Channel 2 pitch shift
FINE 2 | -50 to +50 cents | Channel 2 pitch shift fine
PAN 2 | L16-1, C, R1-16 | Channel 2 panpot
DELAY 2 | 0.0 to 1000.0 ms | Channel 2 delay time
FB.G 2 | -99 to +99% | Channel 2 feedback gain (plus values for normal-phase feedback, minus values for reverse-phase feedback)
LEVEL 2 | -100 to +100% | Channel 2 level (plus values for normal phase, minus values for reverse phase)
MODE | 1 to 10 | Pitch shift precision
MIX BAL. | 0 to 100 [%] | Mix balance of the effects and dry sounds
ROTARY
Parameter | Range | Description
ROTATE | STOP, START | Rotation stop, start
SPEED | SLOW, FAST | Rotation speed (see SLOW and FAST parameters)
DRIVE | 0 to 100 | Overdrive level
ACCEL | 0 to 10 | Accelation at speed changes
LOW | 0 to 100 | Low-frequency filter
HIGH | 0 to 100 | High-frequency filter
SLOW | 0.05 to 10.00 Hz | SLOW rotation speed
FAST | 0.05 to 10.00 Hz | FAST rotation speed
MIX BAL. | 0 to 100 [%] | Mix balance of the effects and dry sounds
RING MOD.
Parameter | Range | Description
SOURCE | OSC, SELF | Modulation source: oscillator or input signal
OSC FREQ | 0.0 to 5000.0 Hz | Oscillator frequency
FM FREQ | 0.05 to 40.00 Hz | Oscillator frequency modulation speed
FM DEPTH | 0 to 100% | Oscillator frequency modulation depth
MIX BAL. | 0 to 100 [%] | Mix balance of the effects and dry sounds
MOD.FILTER
Parameter | Range | Description
FREQ. | 0.05 to 40.00 Hz | Modulation speed
DEPTH | 0 to 100% | Modulation depth
TYPE | LPF, HPF, BPF | Filter type: low pass, high pass, band pass
OFFSET | 0 to 100 | Filter frequency offset
RESO. | 0 to 20 | Filter resonance
PHASE | 0.00 to 354.38? | Left-channel modulation and right-channel modulation phase difference
LEVEL | 0 to 100 | Output level
MIX BAL. | 0 to 100 [%] | Mix balance of the effects and dry sounds
DISTORTION
Parameter | Range | Description
DST TYPE | DST1, DST2, OVD1, OVD2, CRUNCH | Distortion type (DST = distortion, OVD = overdrive)
DRIVE | 0 to 100 | Distortion drive
MASTER | 0 to 100 | Master volume
TONE | -10 to +10 | Tone
N.GATE | 0 to 20 | Noise reduction
MIX BAL. | 0 to 100 [%] | Mix balance of the effects and dry sounds
AMP SIMULATE
Parameter | Range | Description
AMP TYPE | STK-M1, STK-M2, THRASH, MIDBST, CMB-PG, CMB-VR, CMB-DX, CMB-TW, MINI, FLAT | Guitar amp simulation type
DST TYPE | DST1, DST2, OVD1, OVD2, CRUNCH | Distortion type (DST = distortion, OVD = overdrive)
N.GATE | 0 to 20 | Noise reduction
DRIVE | 0 to 100 | Distortion drive
MASTER | 0 to 100 | Master volume
CAB DEP | 0 to 100% | Speaker cabinet simulation depth
BASS | 0 to 100 | Bass tone control
MIDDLE | 0 to 100 | Middle tone control
TREBLE | 0 to 100 | High tone control
EQ F | 99 to 8.0 kHz | Parametric equalizer frequency
EQ G | -12 to +12 dB | Parametric equalizer gain
EQ Q | 10.0 to 0.10 | Parametric equalizer bandwidth
MIX BAL. | 0 to 100 [%] | Mix balance of the effects and dry sounds
DYNA.FILTER
Parameter | Range | Description
SOURCE | INPUT, MIDI | Control source: input signal or MIDI note on velocity
SENSE | 0 to 100 | Sensitivity
TYPE | LPF, HPF, BPF | Filter type
OFFSET | 0 to 100 | Filter frequency offset
RESO. | 0 to 20 | Filter resonance
DIR. | UP, DOWN | Upward or downward frequency change
DECAY | 6.0 ms to 46.0 s | Filter frequency change decay speed
LEVEL | 0 to 100 | Output Level
MIX BAL. | 0 to 100 [%] | Mix balance of the effects and dry sounds
DYNA.FLANGE
Parameter | Range | Description
SOURCE | INPUT, MIDI | Control source: input signal or MIDI note on velocity
SENSE | 0 to 100 | Sensitivity
FB.GAIN | -99 to +99% | Feedback gain (plus values for normal-phase feedback, minus values for reverse-phase feedback)
OFFSET | 0 to 100 | Delay time offset
DIR. | UP, DOWN | Upward or downward frequency change
DECAY | 6.0 ms to 46.0 s | Decay speed
LSH F | 21.2 to 8.00 k [Hz] | Low-shelving filter frequency
LSH G | -12 to +12 [dB] | Low-shelving filter gain
EQ F | 100 to 8.00 k [Hz] | Parametric equalizer center frequency
EQ G | -12 to +12 [dB] | Parametric equalizer gain
EQ Q | 10 to 0.10 | Parametric equalizer band width
HSH F | 50.0 to 16.0 k [Hz] | High-shelving filter frequency
HSH G | -12 to +12 [dB] | High-shelving filter gain
MIX BAL. | 0 to 100 [%] | Mix balance of the effects and dry sounds
DYNA.PHASER
Parameter | Range | Description
SOURCE | INPUT, MIDI | Control source: input signal or MIDI note on velocity
SENSE | 0 to 100 | Sensitivity
FB.GAIN | -99 to +99% | Feedback gain (plus values for normal-phase feedback, minus values for reverse-phase feedback)
OFFSET | 0 to 100 | Lowest phase-shifted frequency offset
STAGE | 2, 4, 6, 8, 10, 12, 14, 16 | Number of phase shift stages
DIR. | UP, DOWN | Upward or downward frequency change
DECAY | 6.0 ms to 46.0 s | Decay speed
LSH F | 21.2 to 8.00 k [Hz] | Low-shelving filter frequency
LSH G | -12 to +12 [dB] | Low-shelving filter gain
HSH F | 50.0 to 16.0 k [Hz] | High-shelving filter frequency
HSH G | -12 to +12 [dB] | High-shelving filter gain
MIX BAL. | 0 to 100 [%] | Mix balance of the effects and dry sounds
REV+CHORUS
Parameter | Range | Description
REV TIME | 0.3 to 99.9 s | Reverb time
INI.DLY | 0.0 to 500.0 ms | Initial delay before reverb begins
HI.RATIO | 0.1 to 1.0 | High-frequency reverb time ratio
DIFF. | 0 to 10 | Reverb diffusion (left-right reverb spreed)
DENSITY | 0 to 100% | Reverb density
HPF | Thru, 21.2 Hz to 8.0 kHz | High-pass filter cutoff frequency
LPF | 50 Hz to 16.0 kHz, Thru | Low-pass filter cutoff frequency
FREQ. | 0.05 to 40.00 Hz | Modulation speed
PM DEP. | 0 to 100% | Pitch modulation depth
AM DEP. | 0 to 100% | Amp modulation depth
MOD.DLY | 0.0 to 500.0 ms | Modulation delay time
WAVE | Sine, Tri | Modulation waveform
REV/CHO | 0 to 100% | Reverb and chorus balance (0% = chorus, 100% = reverb)
MIX BAL. | 0 to 100 [%] | Mix balance of the effects and dry sounds
REV->CHORUS
Parameter | Range | Description
REV TIME | 0.3 to 99.9 s | Reverb time
INI.DLY | 0.0 to 500.0 ms | Initial delay before reverb begins
HI.RATIO | 0.1 to 1.0 | High-frequency reverb time ratio
DIFF. | 0 to 10 | Reverb diffusion (left-right reverb spreed)
DENSITY | 0 to 100% | Reverb density
HPF | Thru, 21.2 Hz to 8.0 kHz | High-pass filter cutoff frequency
LPF | 50 Hz to 16.0 kHz, Thru | Low-pass filter cutoff frequency
FREQ. | 0.05 to 40.00 Hz | Modulation speed
PM DEP. | 0 to 100% | Pitch modulation depth
AM DEP. | 0 to 100% | Amp modulation depth
MOD.DLY | 0.0 to 500.0 ms | Modulation delay time
WAVE | Sine, Tri | Modulation waveform
REV.BAL | 0 to 100% | Reverb and chorused reverb balance (0% = chorused reverb, 100% = reverb)
MIX BAL. | 0 to 100 [%] | Mix balance of the effects and dry sounds
REV+FLANGE
Parameter | Range | Description
REV TIME | 0.3 to 99.9 s | Reverb time
INI.DLY | 0.0 to 500.0 ms | Initial delay before reverb begins
HI.RATIO | 0.1 to 1.0 | High-frequency reverb time ratio
DIFF. | 0 to 10 | Reverb diffusion (left-right reverb spreed)
DENSITY | 0 to 100% | Reverb density
HPF | Thru, 21.2 Hz to 8.0 kHz | High-pass filter cutoff frequency
LPF | 50 Hz to 16.0 kHz, Thru | Low-pass filter cutoff frequency
FREQ. | 0.05 to 40.00 Hz | Modulation speed
DEPTH | 0 to 100% | Modulation depth
MOD.DLY | 0.0 to 500.0 ms | Modulation delay time
FB.GAIN | -99 to +99% | Feedback gain (plus values for normal-phase feedback, minus values for reverse-phase feedback)
WAVE | Sine, Tri | Modulation waveform
REV/FLG | 0 to 100% | Reverb and flange balance (0% = flange, 100% = reverb)
MIX BAL. | 0 to 100 [%] | Mix balance of the effects and dry sounds
REV->FLANGE
Parameter | Range | Description
REV TIME | 0.3 to 99.9 s | Reverb time
INI.DLY | 0.0 to 500.0 ms | Initial delay before reverb begins
HI.RATIO | 0.1 to 1.0 | High-frequency reverb time ratio
DIFF. | 0 to 10 | Reverb diffusion (left-right reverb spreed)
DENSITY | 0 to 100% | Reverb density
HPF | Thru, 21.2 Hz to 8.0 kHz | High-pass filter cutoff frequency
LPF | 50 Hz to 16.0 kHz, Thru | Low-pass filter cutoff frequency
FREQ. | 0.05 to 40.00 Hz | Modulation speed
DEPTH | 0 to 100% | Modulation depth
MOD.DLY | 0.0 to 500.0 ms | Modulation delay time
FB.GAIN | -99 to +99% | Feedback gain (plus values for normal-phase feedback, minus values for reverse-phase feedback)
WAVE | Sine, Tri | Modulation waveform
REV.BAL | 0 to 100% | Reverb and flanged reverb balance (0% = flanged reverb, 100% = reverb)
MIX BAL. | 0 to 100 [%] | Mix balance of the effects and dry sounds
REV+SYMPHO.
Parameter | Range | Description
REV TIME | 0.3 to 99.9 s | Reverb time
INI.DLY | 0.0 to 500.0 ms | Initial delay before reverb begins
HI.RATIO | 0.1 to 1.0 | High-frequency reverb time ratio
DIFF. | 0 to 10 | Reverb diffusion (left-right reverb spreed)
DENSITY | 0 to 100% | Reverb density
HPF | Thru, 21.2 Hz to 8.0 kHz | High-pass filter cutoff frequency
LPF | 50 Hz to 16.0 kHz, Thru | Low-pass filter cutoff frequency
FREQ. | 0.05 to 40.00 Hz | Modulation speed
DEPTH | 0 to 100% | Modulation depth
MOD.DLY | 0.0 to 500.0 ms | Modulation delay time
WAVE | Sine, Tri | Modulation waveform
REV/SYM | 0 to 100% | Reverb and symphonic balance (0% = symphonic, 100% = reverb)
MIX BAL. | 0 to 100 [%] | Mix balance of the effects and dry sounds
REV->SYMPHO.
Parameter | Range | Description
REV TIME | 0.3 to 99.9 s | Reverb time
INI.DLY | 0.0 to 500.0 ms | Initial delay before reverb begins
HI.RATIO | 0.1 to 1.0 | High-frequency reverb time ratio
DIFF. | 0 to 10 | Reverb diffusion (left-right reverb spreed)
DENSITY | 0 to 100% | Reverb density
HPF | Thru, 21.2 Hz to 8.0 kHz | High-pass filter cutoff frequency
LPF | 50 Hz to 16.0 kHz, Thru | Low-pass filter cutoff frequency
FREQ. | 0.05 to 40.00 Hz | Modulation speed
DEPTH | 0 to 100% | Modulation depth
MOD.DLY | 0.0 to 500.0 ms | Modulation delay time
WAVE | Sine, Tri | Modulation waveform
REV.BAL | 0 to 100% | Reverb and symphonic reverb balance (0% = symphonic reverb, 100% = reverb)
MIX BAL. | 0 to 100 [%] | Mix balance of the effects and dry sounds
REV->PAN
Parameter | Range | Description
REV TIME | 0.3 to 99.9 s | Reverb time
INI.DLY | 0.0 to 500.0 ms | Initial delay before reverb begins
HI.RATIO | 0.1 to 1.0 | High-frequency reverb time ratio
DIFF. | 0 to 10 | Reverb diffusion (left-right reverb spreed)
DENSITY | 0 to 100% | Reverb density
HPF | Thru, 21.2 Hz to 8.0 kHz | High-pass filter cutoff frequency
LPF | 50 Hz to 16.0 kHz, Thru | Low-pass filter cutoff frequency
FREQ. | 0.05 to 40.00 Hz | Modulation speed
DEPTH | 0 to 100% | Modulation depth
DIR. | L<->R, L->R, L<-R, Turn L, Turn R | Panning direction
WAVE | Sine, Tri, Square | Modulation waveform
REV BAL. | 0 to 100% | Reverb and panned reverb balance (0% = panned reverb, 100% = reverb)
MIX BAL. | 0 to 100 [%] | Mix balance of the effects and dry sounds
DELAY+ER.
Parameter | Range | Description
DELAY L | 0.0 to 1000.0 ms | Left channel delay time
DELAY R | 0.0 to 1000.0 ms | Right channel delay time
FB.DLY | 0.0 to 1000.0 ms | Feedback delay time
FB.GAIN | -99 to +99% | Feedback gain (plus values for normal-phase feedback, minus values for reverse-phase feedback)
HI.RATIO | 0.1 to 1.0 | High-frequency feedback ratio
TYPE | S-Hall, L-Hall, Random, Revers, Plate, Spring | Type of early reflection simulation
ROOMSIZE | 0.1 to 20.0 | Reflection spacing
LIVENESS | 0 to 10 | Early reflections decay characteristics (0 = dead, 10 = live)
INI.DLY | 0.0 to 500.0 ms | Initial delay before reverb begins
DIFF. | 0 to 10 | Reverb diffusion (left-right reverb spreed)
DENSITY | 0 to 100% | Reverb density
ER NUM. | 1 to 19 | Number of early reflections
HPF | Thru, 21.2 Hz to 8.0 kHz | High-pass filter cutoff frequency
LPF | 50 Hz to 16.0 kHz, Thru | Low-pass filter cutoff frequency
DLY/ER | 0 to 100% | Delay and early reflections balance (0% = early reflections, 100% = delay)
MIX BAL. | 0 to 100 [%] | Mix balance of the effects and dry sounds
DELAY->ER.
Parameter | Range | Description
DELAY L | 0.0 to 1000.0 ms | Left channel delay time
DELAY R | 0.0 to 1000.0 ms | Right channel delay time
FB.DLY | 0.0 to 1000.0 ms | Feedback delay time
FB.GAIN | -99 to +99% | Feedback gain (plus values for normal-phase feedback, minus values for reverse-phase feedback)
HI.RATIO | 0.1 to 1.0 | High-frequency feedback ratio
TYPE | S-Hall, L-Hall, Random, Revers, Plate, Spring | Type of early reflection simulation
ROOMSIZE | 0.1 to 20.0 | Reflection spacing
LIVENESS | 0 to 10 | Early reflections decay characteristics (0 = dead, 10 = live)
INI.DLY | 0.0 to 500.0 ms | Initial delay before reverb begins
DIFF. | 0 to 10 | Reverb diffusion (left-right reverb spreed)
DENSITY | 0 to 100% | Reverb density
ER NUM. | 1 to 19 | Number of early reflections
HPF | Thru, 21.2 Hz to 8.0 kHz | High-pass filter cutoff frequency
LPF | 50 Hz to 16.0 kHz, Thru | Low-pass filter cutoff frequency
DLY.BAL | 0 to 100% | Delay and early reflected delay balance (0% = early reflected delay, 100% = delay)
MIX BAL. | 0 to 100 [%] | Mix balance of the effects and dry sounds
DELAY+REV
Parameter | Range | Description
DELAY L | 0.0 to 1000.0 ms | Left channel delay time
DELAY R | 0.0 to 1000.0 ms | Right channel delay time
FB.DLY | 0.0 to 1000.0 ms | Feedback delay time
FB.GAIN | -99 to +99% | Feedback gain (plus values for normal-phase feedback, minus values for reverse-phase feedback)
DELAY HI | 0.1 to 1.0 | Delay high-frequency feedback ratio
REV TIME | 0.3 to 99.9 s | Reverb time
INI.DLY | 0.0 to 500.0 ms | Initial delay before reverb begins
REV HI | 0.1 to 1.0 | High-frequency reverb time ratio
DIFF. | 0 to 10 | Reverb diffusion (left-right reverb spreed)
DENSITY | 0 to 100% | Reverb density
HPF | Thru, 21.2 Hz to 8.0 kHz | High-pass filter cutoff frequency
LPF | 50 Hz to 16.0 kHz, Thru | Low-pass filter cutoff frequency
DLY/REV | 0 to 100% | Delay and reverb balance (0% = reverb, 100% = delay)
MIX BAL. | 0 to 100 [%] | Mix balance of the effects and dry sounds
DELAY->REV
Parameter | Range | Description
DELAY L | 0.0 to 1000.0 ms | Left channel delay time
DELAY R | 0.0 to 1000.0 ms | Right channel delay time
FB.DLY | 0.0 to 1000.0 ms | Feedback delay time
FB.GAIN | -99 to +99% | Feedback gain (plus values for normal-phase feedback, minus values for reverse-phase feedback)
DELAY HI | 0.1 to 1.0 | Delay high-frequency feedback ratio
REV TIME | 0.3 to 99.9 s | Reverb time
INI.DLY | 0.0 to 500.0 ms | Initial delay before reverb begins
REV HI | 0.1 to 1.0 | High-frequency reverb time ratio
DIFF. | 0 to 10 | Reverb diffusion (left-right reverb spreed)
DENSITY | 0 to 100% | Reverb density
HPF | Thru, 21.2 Hz to 8.0 kHz | High-pass filter cutoff frequency
LPF | 50 Hz to 16.0 kHz, Thru | Low-pass filter cutoff frequency
DLY.BAL | 0 to 100% | Delay and delayed reverb balance (0% = delayed reverb, 100% = delay)
MIX BAL. | 0 to 100 [%] | Mix balance of the effects and dry sounds
DIST->DELAY
Parameter | Range | Description
DST TYPE | DST1, DST2, OVD1, OVD2, CRUNCH | Distortion type (DST = distortion, OVD = overdrive)
DRIVE | 0 to 100 | Distortion drive
MASTER | 0 to 100 | Master volume
TONE | -10 to +10 | Tone control
N.GATE | 0 to 20 | Noise reduction
DELAY | 0.0 to 2725.0 ms | Delay time
FB.GAIN | -99 to +99% | Feedback gain (plus values for normal-phase feedback, minus values for reverse-phase feedback)
HI.RATIO | 0.1 to 1.0 | High-frequency feedback ratio
FREQ. | 0.05 to 40.00 Hz | Modulation speed
DEPTH | 0 to 100% | Modulation depth
DLY BAL | 0 to 100% | Distortion and delay balance (0% = distortion, 100% = delayed distortion)
MIX BAL. | 0 to 100 [%] | Mix balance of the effects and dry sounds
MULTI FILTER
Parameter | Range | Description
TYPE 1 | HPF, LPF, BPF | Filter 1 type: low pass, high pass, band pass
TYPE 2 | HPF, LPF, BPF | Filter 2 type: low pass, high pass, band pass
TYPE 3 | HPF, LPF, BPF | Filter 3 type: low pass, high pass, band pass
FREQ. 1 | 28 Hz to 16.0 kHz | Filter 1 frequency
FREQ. 2 | 28 Hz to 16.0 kHz | Filter 2 frequency
FREQ. 3 | 28 Hz to 16.0 kHz | Filter 3 frequency
LEVEL 1 | 0 to 100 | Filter 1 level
LEVEL 2 | 0 to 100 | Filter 2 level
LEVEL 3 | 0 to 100 | Filter 3 level
RESO. 1 | 0 to 20 | Filter 1 resonance
RESO. 2 | 0 to 20 | Filter 2 resonance
RESO. 3 | 0 to 20 | Filter 3 resonance
MIX BAL. | 0 to 100 [%] | Mix balance of the effects and dry sounds